## Sheet1
STATE OF TENNESSE BASE VEHICLE SPECIFICATION
UNSPSC: 25101702 | POLICE VEHICLES
GENERAL:
A. | All Vehicles shall be new and unused for the OEM’s 2024 model year.
B. | All Vehicles shall be designed, constructed, equipped, and installed to be fully suitable for their intended use, purpose, and service. These vehicles will be primarily used to conduct law enforcement / emergency activities, including pursuit activities, and transport people and limited cargo in the State of Tennessee on typical federal, State, county, and city highways and roads (improved and unimproved), and shall be designed to operate under typical environmental conditions encountered in the State.
C. | All Vehicles shall include all Features and Components indicated as standard equipment by the OEM unless specifically deleted herein. No Features or Components indicated as standard equipment by the OEM shall be removed unless specifically required herein. Any Options, Features, and Components necessary to meet the requirements of the Specification and order shall be included and installed.
D. | No Contractor or Dealer advertising or identification (name, logos, etc.) is permitted on the Vehicles. Commodity Manufacturer advertising or identification (name, model, logos, etc.) shall be permitted on the respective Vehicles if such advertising or identification is a Manufacturer’s standard on the specific Commodity.
E. | OEM standard navigation systems, satellite radio systems, and entertainment are not required and shall be deleted where possible (e.g., Onstar).
F. | All Truck and Utility Police Vehicles must come equipped with auto locking hubs, electronic gear selection, a skid plate, factory standard towing package, and 2" receiver hitch.
G. | Voice activated syncronization system to include single USB port and single auxiliary audio jack input.
ENGINE / MOTOR / DRIVE SYSTEM:
A. | OEM’s standard engine / motor / drive system.
B. | OEM’s standard electrical system.
C. | OEM’s standard cooling system.
TRANSMISSION / DRIVELINE:
A. | OEM’s automatic transmission / transaxle (CVT acceptable). Required as standard equipment.
B. | OEM’s standard driveline, axle, and final drive axle ratio.
SUSPENSION SYSTEM:
A. | OEM’s standard suspension system.
PERFORMANCE ITEMS:
A. | OEM’s standard steering system.
B. | OEM’s standard gauges and controls.
COMFORT ITEMS:
A. | OEM’s air conditioning system. Required as standard equipment.
B. | OEM’s standard trunk / hatchback / tailgate release.
C. | OEM’s standard AM / FM stereo system with antenna and two (2) speakers, minimum.
D. | OEM standard communication / cellular telephone systems (i.e: Bluetooth).
E. | OEM’s standard vinyl, cloth, or fabric (no leather or suede) production seats.
F. | OEM’s standard interior trim.
G. | OEM's cloth front bucket seats.
H. | OEM’s standard floor covering with color coded Floor Mats. (Police Admin Vehicles - carpeted floor covering 1st & 3nd row to inlude front & rear floor mats.)
I. | OEM's vinyl fold flat rear bench seating (Marked Patrol Vehicles); OEM's cloth fold flat rear bench seating (Police Admin Vehicles).
J. | OEM's power adjustable pedals (applicable models).
NOTE: | All OEM interior colors available. Eligible User will select interior color within their Purchase Order; if no interior color is specified by the Eligible User, OEM’s standard color supplied with the exterior color shall be provided.
SAFETY ITEMS:
A. | OEM’s standard front and rear bumpers.
B. | OEM’s standard external lights package.
C. | OEM’s standard brake system.
D. | OEM’s standard wiper(s) and washer(s).
E. | OEM’s standard mirror(s).
F. | OEM’s standard safety glass windows.
G. | OEM’s standard sun visors.
H. | OEM’s standard seat-belts for each occupant position.
I. | OEM’s standard air bag(s).
J. | OEM’s standard internal lights package.
K. | OEM's keyless entry fob w/o key pad.
L. | Factory installed driver side door (left cowl mount) LED spotlight, operable from the interior. (Do not include on Police Admin Vehicles)
M. | Inoperable rear door handles and locks (Marked Patrol Vehicles only).
N. | Remove power function for rear windows; operable only from driver side switches (Marked Patrol Vehicles only).
WHEELS AND TIRES:
A. | OEM’s standard matching rims / wheels (Police Admin Vehicles require full face wheel covers).
B. | OEM’s standard matching tires.
C. | OEM's standard spare tire.
CHASSIS, FRAME, CAB, BODY:
A. | OEM’s standard wheelbase.
B. | OEM’s standard exterior trim.
C. | OEM’s standard seating capacity.
D. | OEM’s standard door configuration.
E. | OEM’s standard window configuration.
F. | OEM’s standard hood release.
G. | OEM’s standard fuel tank.
H. | OEM's noise suppression bonds. (Marked Patrol required; SSV if available)
I. | Rear console mounting plate through 2nd row channel for wiring. (Marked Patrol required; SSV if available)
J. | Grill wiring for LED lights; siren & speaker pre-wiring. (Marked Patrol required; SSV if available)
K. | Front headlamp housing pre-drilled holes for side marker LED lights; no lights included. (Marked Patrol required; SSV if available)
NOTE: | All OEM exterior colors available, OEM painted. Eligible User will select OEM exterior color within their Purchase Order; if no exterior color is specified by the Eligible User, OEM’s standard white (or other standard color if white is not available from the OEM) shall be provided.
WARRANTY:
A. | OEM’s standard Warranty (factory warranty, bumper-to-bumper warranty, etc.)
NOTE: | THE STATE OF TENNESSEE BASE VEHICLE SPECIFICATION IS NOT COMPLETE UNLESS IT IS USED IN CONJUNCTION WITH THE COMPLETE REQUIREMENTS, SPECIFICATIONS, TERMS AND CONDITIONS.
[The remainder of this page is intentionally left blank (other than footer information).]